## Read Me
Purpose
This workbook is to be used during any extended downtime and is only a supporting tool to assist in the calculation of certain parameters. There are no safeguards within the workbook which will prevent erroneous results (absurd values) or mis calculations from occuring.
The Workbook is locked down to only allow the required variables to be entered. The formulas are restricted and can only be modified by the Beaker Team.
Each calculation is accessible as a TAB across the bottom of the workbook.
Use of this workbook is at the users discretion. Care must be taken when inputing the variables for the equations. Calculations will occur with each value entered. Users must ensure all variables are entered and validated against the printout before recording the calculated value.
The Workbook has been validated. This is a link to the validation performed on the workbook. The document validation is included within the CAP validation documents by equation.
https://scrippshealth.sharepoint.com/:f:/r/sites/Beaker/CP%20Documents/09%20CAP%20Inspection/05%20Calculation%20Monitor%20(Beaker%20Equation%20Validation)/CAP%20calculation%20validation/2020%20Calculation%20Validation/Chemistry%202020?csf=1&web=1&e=3CzgDd
Beaker Team 5/3/2021

## ANION GAP
Anion Gap Equation |  |  | {Sodium} - ({Chloride} + {CO2})
Input variables from printout
Sodium
Chloride
C02
Anion Gap Calculated | 0 | mmol/L

## AVERAGE MEAN GLUCOSE
Average Mean Glucose Equation
Input variables from printout
HbA1c
Average Glucose (eAG) Calculated | -46.7 | mg/dL | 28.7*{HbA1c} - 46.7

## BODY FLUID, MANUAL COUNT
Body Fluid Count Equation
Input variables from printout
Total Nucleated Count (Auto)
Total Nucleated/mcL (Auto) Calculated | 0 |  | {Total Nucleated/mcL (Auto}*1000
RBC Count (Auto)
RBC/mcL (Auto) Calculated | 0 | RBC/mcL | {RBC Count (Auto)}*100000

## CSF, MANUAL COUNT (HOSPITAL)
CSF COUNT EQUATION
Input variables from printout
CSF1 - Nucleated Cell Count 1 |  |  | ((({NUCLEATED COUNT 1, MANUAL, FLUID}+{NUCLEATED COUNT 2, MANUAL, FLUID})/{NUCLEATED COUNT 2, MANUAL, FLUID})*{NUCLEATED DILUTION, FLUID})/({AVERAGE # OF SQUARES COUNTED FLUID, NUCLEATED]}*{SIZED OF SQUARES COUNTED, NUCLEATED })
CSF1 - Nucleated Cell Count 2
CSF - Nucleated Cell Dilution
Average # Squares Counted, Nucleated Cells
Size of Square (LG = 0. 1) or (SM = 0.004), Nucleated Cells
CSF1 - Nucleated Cell Calculated | #DIV/0! | Cells/mcL
CSF1 - RBC Count 1 |  |  | ((({RBC COUNT 1, MANUAL, FLUID}+{RBC COUNT 2, MANUAL, FLUID})/2)/({AVERAGE# OF SQUARES COUNTED FLUID, RBC}*{SIZE OF SQUARES COUNTED FLUID, RBC})
CSF1 - RBC Count 2
CSF1 - RBC Dilution
Average # Squares Counted, RBC
Size of Square (LG = .01) or (SM = 0.004) RBC
CSF1 - RBC Calculated | #DIV/0! | Cells/mcL

## CREATININE CLEARANCE
Uncorrected Creatinine Clearance |  |  | ({Creatinine (UR)}/{Creatinine}) X ({Volume (UR)/({Time (UR)} X 60))
Input variables from printout
Creatinine(UR)
Creatinine(Serum)
Volume(UR)
Time(UR)
Uncorrected Creatinine Clearance Calculated | #DIV/0! | mL/min
Corrected Creatinine Clearance |  |  | {CREATININE, (UR)}/{CREATININE (SERUM)}*{VOLUME (UR)}/({TIMED (UR)}*60)*1.73/(({PATIENT HEIGHT}*{PATIENT WEIGHT [1810947]}/3600)^0.5)
Input variables from printout
Creatinine(UR)
Creatinine(Serum)
Volume(UR)
Time(UR)
Patient Height (cm)
Patient Weight (kg)
Corrected Creatinine Clearance Calculated | #DIV/0! | mL/min

## GFR GLOMERULAR FILTRATION RATE
Male GFR
Input variables from printout
Creatinine
Age |  |  | *** Do Not Report GFR if Under 18 yrs ****
African Male GFR Calculated | #DIV/0! | mL/min/1.73m2 | African Male Equation | 175 X ({Creatinine} ^(-1.154)) X ({Age Years} ^(-0.203)) X 1.212
Non-African Male GFR Calculated | #DIV/0! | mL/min/1.73m2 | Non-African Male Equation | 175 X ({Creatinine}^(-1.154)) X ({Age Years} ^(-0.203))
Results >60 report as >60
Female GFR
Input variables from printout
Creatinine
Age |  |  | *** Do Not Report GFR if Under 18 yrs ****
African Female GFR Calculated | #DIV/0! | mL/min/1.73m2 | African Female Equation | 175 X ({Creatinine}^(-1.154)) X ({Age Years}^(-0.203)) X (0.742) X (1.212)
Non-African Female GFR Calculated | #DIV/0! | mL/min/1.73m2 | Non-African Female Equation | 175 X ({Creatinine}^(-1.154)) X ({Age Years}^(-0.203)) X 0.742
Results >60 report as >60

## KAPPA LAMBDA LIGHT CHAIN RATIO
KAPPA LAMBDA |  | Kappa/Lambda
Input variables from printout
Kappa Quantitative Free Light Chains |  |  | ***If you get < or > in either Kappa or Lambda, ratio cannot be calculated.
Lambda Quantitative Free Light Chains
Kappa/Lambda Free Light Chain | #DIV/0! | (ratio)

## LDL CALCULATED
LDL Equation |  |  | {Cholesterol} – {HDL} –({Triglycerides} / 5)
Input variables from printout
Cholesterol
HDL
Triglycerides |  |  | ***If Trigs greater than 400, result LDL as unable to calculate.***
LDL Calculated | 0 | mg/dL

## MALB_CREAT RATIO RANDOM URINE
MICROALBUMIN CREATININE RATIO, RANDOM (UR) |  |  | {Microalbumin (UR)} / {Creatinine (UR)} X 100
Input variables from printout
CREATININE (UR)
MICROALBUMIN, (UR)
MICROALBUMIN CREATININE RATIO, RANDOM (UR) Calculated | #DIV/0! | mg/g Creatinine

## MALB EXCRET RATE TIMED URINE
MICROALBUMIN EXCRETION RATE
Input variables from printout
TIMED (UR)
VOLUME (UR)
MICROALBUMIN, (UR)
MICROALBUMIN TIMED (UR) Calculated | #DIV/0! |  | ({Microalbumin (UR)} X {Volume (UR)} X 24) / ({Time (UR) X 1000)
MICROALBUMIN EXCRETION RATE Calculated | #DIV/0! | mcg/min | {Microalbumin Timed (UR)} X ({Volume (UR)} / 1440)

## OSMOLALITY
Osmolality Equation |  |  | (2x (Sodium)) + (BUN/2.8) + (Glucose / 18)
Input variables from printout
Sodium
Bun
Glucose
Osmolality Calculated | 0 | mOsm/kg H20

## PROTEIN_CREATININE RATIO URINE
Urine Protein/Creatinine Ratio Equation |  |  | ({Protein (UR)} / {Creatinine (UR)}) X 1000
Input variables from printout
Protein(UR)
Creatinine(UR)
Urine Protein/Creatinine Ratio Calculated | #DIV/0! | mg/g Creatinine

## SEMEN ANALYSIS
Semen Motile Sperm Equation
Input variables from printout
Sperm Count
One-Hour Motility
Motile Sperm (millions) per mL Calculated | 0 | millions/mL | {Sperm Count} * {One-Hour Motility}
Semen Motile Sperm Ejaculate Equation
Input variables from printout
Motile Sperm (millions) per mL Calculated | 0
Sperm Volume
Motile Sperm (millions) per ejaculate Calculated | 0 | millions/ejaculate | {Motile Sperm per mL}*{Sperm Volume}
Semen Germ Cells Equation
Input variables from printout
Sperm Count | 0
Immature forms (IMFORM)
Semen Germ Cells (millions) per mL Calculated | 0 | millions/mL | {Sperm Count}*{Immature Forms)

## TIBC & IRON SAT.
Total Iron Binding Capacity and Iron Saturation Equation
Input variables from printout
Iron
Transferrin
Total Iron Binding Capacity Calculated | 0 | mcg/dL | {Transferrin} X 1.25
Iron Saturation Calculated | #DIV/0! | % | {Iron}/({Transferrin}X1.25)X100
* For TIBC only, leave the Iron as 0 (zero) or blank.

## TIMED URINE 24 HOURS
Instructions:
Enter the total volume (TV) and hours of collection (time) for this patient. Inputting this information will affect all calculations on the list.
Enter the urine analyte value from the instrument printout in the space provided below. The timed urine calculation will display in the highlighted field.
Volume(UR)
Time(UR)
Urine Amylase, Timed Equation |  |  | ({Amylase (UR)} X {Volume (UR)}) / ({Time (UR)} X 1000)
Input variables from printout
Amylase (UR) | 32
Timed Urine Amylase Calculated | #DIV/0! | U/hr
Urine Calcium, Timed Equation
Input variables from printout |  |  | ({Calcium (UR)} X {Volume (UR)} X 24) / ({TIME (UR)} X 100)
Calcium (UR) | 35
Timed Urine Calcium Calculated | #DIV/0! | mg/24hr
Urine Chloride, Timed Equation |  |  | ({Chloride (UR)} X {Volume (UR)} X 24) / ({Time (UR)} * 1000)
Input variables from printout
Chloride(UR) | 121
Timed Urine Chloride Calculated | #DIV/0! | mmol/L/24hr
Urine Creatinine, Timed Equation |  |  | ({Creatinine (UR)} X {Volume (UR)} X 24) / ({Time (UR)} X 100000)
Input variables from printout
Creatinine(UR) | 2.9
Timed Urine Creatinine Calculated | #DIV/0! | g/24hr
Urine Glucose, Timed Equation |  |  | ({Glucose (UR)} X {Volume (UR)} X 24) / ({Time (UR)} X 100000)
Input variables from printout
Glucose(UR) | 315
Timed Urine Glucose Calculated | #DIV/0! | mg/dL
Urine Magnesium, Timed Equation |  |  | ({Magnesium (UR)} X {Volume (UR)} X 24) / ({Time (UR)} X 100)
Input variables from printout
Magnesium (UR) | 40
Timed Urine Magnesium Calculated | #DIV/0! | mg/24hr
Urine Microalbumim, Timed Equation |  |  | ({Microalbumin (UR)} X {Volume (UR)} X 24) / ({Time (UR) X 1000)
Input variables from printout
Microalbumim (UR) | 32
Timed Urine Microalbumim Calculated | #DIV/0! | mg/24hr
Urine Phosphorus, Timed Equation |  |  | ({Phosphorus (UR)} X {Volume (UR)} X 24) / ({Time (UR)} X 100000)
Input variables from printout
Phosphorus (UR) | 60
Timed Urine Phosphorus Calculated | #DIV/0! | g/24hr
Urine Potassium, Timed Equation |  |  | ({Potassium (UR)} X {Volume (UR)} X 24) / ({Time (UR)} X 1000)
Input variables from printout
Potassium(UR) | 101
Timed Urine Potassium Calculated | #DIV/0! | mmol/24hr
Urine Protein/Creatinine Ratio Equation |  |  | ({Protein (UR)} / {Creatinine (UR)}) X 1000
Input variables from printout
Protein(UR)
Creatinine(UR)
Timed Urine Protein/Creatinine Ratio Calculated | #DIV/0! | mg/24hr
Urine Protein, Timed Equation |  |  | ({Protein (UR)} X {Volume (UR)} X 24) / ({Time (UR)} X 100)
Input variables from printout
Protein(UR)
Timed Urine Protein Calculated | #DIV/0! | mg/24hr
Urine Sodium, Timed Equation |  |  | ({Sodium (UR)} X {Volume (UR)} X 24) / ({Time (UR)} X 1000)
Input variables from printout
Sodium(UR)
Timed Urine Sodium Calculated | #DIV/0! | mmol/L/24hr
Urine Urea, Timed Equation |  |  | {Urea Nitrogen(UR)} X {Volume(UR)} X 24/({Time (UR)} * 100000)
Input variables from printout
Urea Nitrogen (UR)
Timed Urine Urea Calculated | #DIV/0! | mg/dL
Urine Uric Acid, Timed Equation |  |  | ({Uric Acid (UR)} X {Volume(UR)} X 24)/({Time (UR)}*100)
Input variables from printout
Uric Acid(UR)
Timed Uric Acid Calculated | #DIV/0! | mg/24hr

## WBC ABS COUNT
Absolute Cell Count Differential
Input variables from printout
WBC Count (10^3/ul)
% Neutrophils
% Lymphocytes
% Monocytes
% Eosinophils
% Basophils
% Band
% Metamyelocytes
% Myelocytes
% Promyelocytes
% Blasts
% Unclassified Cells
Absolute Neutrophils (10^3/ul) Calculated | 0 | (10^3/ul) | {WBC Count}*{% Neutrophils}
Absolute Lymphocytes (10^3/ul) Calculated | 0 | (10^3/ul) | {WBC Count}*{% Lymphocytes}
Absolute Monocytes (10^3/ul) Calculated | 0 | (10^3/ul) | {WBC Count}*{% Monocytes}
Absolute Eosinophils (10^3/ul) Calculated | 0 | (10^3/ul) | {WBC Count}*{% Eosinophils}
Absolute Basophils (10^3/ul) Calculated | 0 | (10^3/ul) | {WBC Count}*{% Basophils}
Absolute Band (10^3/ul) Calculated | 0 | (10^3/ul) | {WBC Count}*{% Band}
Absolute Metamyelocytes (10^3/ul) Calculated | 0 | (10^3/ul) | {WBC Count}*{% Metamyelocytes}
Absolute Myelocytes (10^3/ul) Calculated | 0 | (10^3/ul) | {WBC Count}*{% Myelocytes}
Absolute Promyelocytes (10^3/ul) Calculated | 0 | (10^3/ul) | {WBC Count}*{% Promyelocytes}
Absolute Blasts (10^3/ul) Calculated | 0 | (10^3/ul) | {WBC Count}*{% Blasts}
Absolute Unclassified Cells (10^3/ul) Calculated | 0 | (10^3/ul) | {WBC Count}*{% Unclassified}